## Sheet1
VFB | 0.6 | regulator's nominal reference voltage | [6 empty] | Reference Figure 2 and text of https://www.edn.com/Enabling-a-Variable-Output-Regulator-to-Produce-0-volts-Caveat-Designer
VFB_tol | 0.5% | reference tolerance
Vmax | 5 | desired regulator maximum output voltage
Vmin | 0.16 | required regulator minimum output voltage
Vext | 3 | external reference voltage | [8 empty] | This spreadsheet considers the tolerances of resistors and the regulator reference voltage in calculating the standard resistor values required to ensure that the output voltage cannot be less than the specified value of Vmin. The user must enter all values in spreadsheet cells with a yellow background. Green background cells contain the standard resistor values calculated by the spreadsheet for use in the circuit. Cells with light blue backgrounds list extreme values for the ranges of maximum and minimum output voltages in circuits using the calulated values of resistors. Other cells with numerical values are intermediate spreadsheet calculations. Columns J - N are hidden, but can be exposed by the user if desired.
Vext_tol | 1% | external reference tolerance
rtol | 0.1% | resistors' tolerance | [9 empty] | toleranced
values
Rg | 10000 | parallel combination of Rg1 and Rg2. Often appears as a single resistor with a suggested value in the regulator's datasheet | [9 empty] | which
maximize
| Ideal | Formulas for ideal values: | [5 empty] | Nearest E96 | toleranced values which minimize Vmin: |  |  | Vmin:
| values: | [6 empty] | resistor
value:
VFB | 0.6 | = VFB | [6 empty] | 0.597 | = VFB_min = VFB*(1-VFB_tol) |  | 0.603 | = VFB_max = VFB*(1+VFB_tol)
Vext | 3 | = Vext | [6 empty] | 3.03 | = Vext_max = Vext*(1+Vext_tol) |  | 2.97 | = Vext_min = Vext*(1-Vext_tol)
Rf | 73333.3333 | =Rg*(Vmax/VFB-1) | 467.0689 | 467 | 83 | 4 | 7.3212 | 73200 | 73273.2 | = Rf_max = Rf_1*(1+rtol) |  | 73126.8 | = Rf_min = Rf_1*(1-rtol)
_Rg2 | 45454.5455 | =Rf*Vext/(VFB*(1+Rf/Rg)-Vmin) | 447.1274 | 447 | 63 | 4 | 4.5316 | 45300 | 45254.7 | =_Rg2_min =_Rg2_1*(1-rtol) |  | 45345.3 | =_Rg_2_max =_Rg2_1*(1+rtol)
_Rg1 | 12820.5128 | =1/(1/Rg-1/_Rg2) | 394.3589 | 394 | 10 | 4 | 1.2711 | 12700 | 12712.7 | =_Rg1_max =_Rg1_*(1+rtol) |  | 12687.3 | =_Rg_1_min =_Rg1_*(1-rtol)
[8 empty] | 0.098635 | = VFB_min*( 1+ Rf_max/_Rg1_max +Rf_max/_Rg2_min) - Vext_max*Rf_max/_Rg2_min
[8 empty] | 716.1049 | = Rf_max*(Vext_max-VFB_min)/(VFB_min*(1+Rf_max/_Rg1_max) - Vmin) -_Rg2_min | : ideal resistor value to add
|  |  | 274.4926 | 274 | 82 | 2 | 7.1477 | 715 | = Rg2a. Add this 1% resistor in series with Rg2.
[8 empty] | With Rg2a added, the extremes of output voltages are given below. |  | 10000 monte carlo runs:
= VFB_max*(1 + Rf_max * ( 1/_Rg_1_min + 1/(_Rg2_min +_Rg2a) )) | [7 empty] | 5.0467 | <- maximum output voltage, PWM inputs at max. duty cycle | 5.044
= VFB_min*(1 + Rf_min * ( 1/_Rg1_max + 1/(_Rg_2_max + _Rg2a) )) | [7 empty] | 4.9789 | <- minimum output voltage, PWM inputs at max. duty cycle | 4.98
= VFB_max*(1 + Rf_min/_Rg_1_min) + Rf_min*(VFB_max -Vext_min)/(_Rg_2_max+_Rg2a) | [7 empty] | 0.32063 | <- maximum output voltage, PWM inputs at min. duty cycle | 0.3147
= VFB_min*(1 + Rf_max/_Rg1_max) + Rf_max*(VFB_min -Vext_max)/(_Rg2_min+_Rg2a) | [7 empty] | 0.15991 | <- minimum output voltage, PWM inputs at min. duty cycle | 0.1657
= O36 - O37 | [7 empty] | 0.16073 | '<- size of minimum output voltage range, PWM inputs at min. duty cycle
Note on O24: Considering resistor and VFB tolerances, this is the smallest regulator output voltage. If the background is red, it's less than Vmin. Place the following resistor Rg2a in series with Rg2 .
Note on J28: The argument is multiplied by 1.01 to accommodate the 1% tolerance of the added resistor.
Note on S31: VFB .6 VFB_tol 0.5% Vmax 5 Vmin .16 Vext 3 Vext_tol 1% rtol 0.1% Rg 10000

## standard resistors
10 | 0 | 10 | 0 | 18.2 | 25 | 18.2 | 0 | 33.2 | 50 | 33.2 | 0 | 60.4 | 75 | 60.4 | 0
10.2 | 1 | 10.2 | 0 | 18.7 | 26 | 18.7 | 0 | 34 | 51 | 34 | 0 | 61.9 | 76 | 61.9 | 0
10.5 | 2 | 10.5 | 0 | 19.1 | 27 | 19.1 | 0 | 34.8 | 52 | 34.8 | 0 | 63.4 | 77 | 63.4 | 0
10.7 | 3 | 10.7 | 0 | 19.6 | 28 | 19.6 | 0 | 35.7 | 53 | 35.7 | 0 | 64.9 | 78 | 64.9 | 0
11 | 4 | 11 | 0 | 20 | 29 | 20 | 0 | 36.5 | 54 | 36.5 | 0 | 66.5 | 79 | 66.5 | 0
11.3 | 5 | 11.3 | 0 | 20.5 | 30 | 20.5 | 0 | 37.4 | 55 | 37.4 | 0 | 68.1 | 80 | 68.1 | 0
11.5 | 6 | 11.5 | 0 | 21 | 31 | 21 | 0 | 38.3 | 56 | 38.3 | 0 | 69.8 | 81 | 69.8 | 0
11.8 | 7 | 11.8 | 0 | 21.5 | 32 | 21.5 | 0 | 39.2 | 57 | 39.2 | 0 | 71.5 | 82 | 71.5 | 0
12.1 | 8 | 12.1 | 0 | 22.1 | 33 | 22.1 | 0 | 40.2 | 58 | 40.2 | 0 | 73.2 | 83 | 73.2 | 0
12.4 | 9 | 12.4 | 0 | 22.6 | 34 | 22.6 | 0 | 41.2 | 59 | 41.2 | 0 | 75 | 84 | 75 | 0
12.7 | 10 | 12.7 | 0 | 23.2 | 35 | 23.2 | 0 | 42.2 | 60 | 42.2 | 0 | 76.8 | 85 | 76.8 | 0
13 | 11 | 13 | 0 | 23.7 | 36 | 23.7 | 0 | 43.2 | 61 | 43.2 | 0 | 78.7 | 86 | 78.7 | 0
13.3 | 12 | 13.3 | 0 | 24.3 | 37 | 24.3 | 0 | 44.2 | 62 | 44.2 | 0 | 80.6 | 87 | 80.6 | 0
13.7 | 13 | 13.7 | 0 | 24.9 | 38 | 24.9 | 0 | 45.2 | 63 | 45.3 | -0.1 | 82.5 | 88 | 82.5 | 0
14 | 14 | 14 | 0 | 25.5 | 39 | 25.5 | 0 | 46.4 | 64 | 46.4 | 0 | 84.5 | 89 | 84.5 | 0
14.3 | 15 | 14.3 | 0 | 26.1 | 40 | 26.1 | 0 | 47.5 | 65 | 47.5 | 0 | 86.6 | 90 | 86.6 | 0
14.7 | 16 | 14.7 | 0 | 26.7 | 41 | 26.7 | 0 | 48.7 | 66 | 48.7 | 0 | 88.7 | 91 | 88.7 | 0
15 | 17 | 15 | 0 | 27.4 | 42 | 27.4 | 0 | 49.9 | 67 | 49.9 | 0 | 90.9 | 92 | 90.9 | 0
15.4 | 18 | 15.4 | 0 | 28 | 43 | 28 | 0 | 51.1 | 68 | 51.1 | 0 | 93.1 | 93 | 93.1 | 0
15.8 | 19 | 15.8 | 0 | 28.7 | 44 | 28.7 | 0 | 52.3 | 69 | 52.3 | 0 | 95.3 | 94 | 95.3 | 0
16.2 | 20 | 16.2 | 0 | 29.4 | 45 | 29.4 | 0 | 53.6 | 70 | 53.6 | 0 | 97.6 | 95 | 97.6 | 0
16.5 | 21 | 16.5 | 0 | 30.1 | 46 | 30.1 | 0 | 54.9 | 71 | 54.9 | 0
16.9 | 22 | 16.9 | 0 | 30.9 | 47 | 30.9 | 0 | 56.2 | 72 | 56.2 | 0
17.4 | 23 | 17.4 | 0 | 31.6 | 48 | 31.6 | 0 | 57.6 | 73 | 57.6 | 0
17.8 | 24 | 17.8 | 0 | 32.4 | 49 | 32.4 | 0 | 59 | 74 | 59 | 0